## Sheet1
GREEN CREATIVE RECCESSED DOWNLIGHT PRODUCTS COLLECTIONS
|  | MULTIFIT Flat |  |  |  |  | MULTIFIT Gimbal |  | MULTIFIT Cloud |  |  | INNOFIT G2 |  | INNOFIT Plus |  |  |  | SELECTFIT G2 | [5 empty] | SPECFIT Retrofit |  |  |  | NYX |  | SPECFIT New Construction
|  | § Light commercial § Shallow design § Flexible dimming |  |  |  |  | § Light commercial § Gimbal design § Flexible dimming |  | § Light commercial § Cloud design § Flexible dimming |  |  | § Contractor selection § Selectable lumens § Great value |  | § Better flexibility § High efficacy § Optimized stock |  |  |  | § Greater selections § Options of optics § Flexible dimming | [5 empty] | § Best commercial § Specification grade § Options of optics and controls |  |  |  | § Multiple reflectors finishes § Choice of optics § Flexible dimming |  | § Best commercial § Specification grade § Options of optics and controls
| Application | Retrofit / Remodel |  |  |  |  | Retrofit / Remodel |  | Retrofit / Remodel |  |  | Retrofit / Remodel |  | Retrofit / Remodel |  |  |  | Retrofit / Remodel | [5 empty] | Retrofit / Remodel |  |  |  | New Contruction |  | New Contruction
| Size | 4" | 6" | 6“ HO | 8" | 8" HO | 4" | 6" | 4" | 6" | 6" HO | 6" | 8" | 4" | 6" | 8" | 9.5" | 4" | 6" | 6" HO | 8" | 8" HO | 9.5" | 4" | 6" | 8" | 9.5" | 4" | 6" | 4" | 6" | 8" | 9.5"
Installation Options | New Construction Frame | √ | √ | √ | √ | √ | √ | √ | √ | √ | √ | √ | √ | √ | √ | √ | √ | √ | √ | √ | √ | √ | √ | √ | √ | √ | √ | √ | √ | √ | √ | √ | √
| New Construction with IC Cover | [26 empty] | √ | √
Shape | Round | √ | √ | √ | √ | √ | √ | √ | √ | √ | √ | √ | √ | √ | √ | √ | √ | √ | √ | √ | √ | √ | √ | √ | √ | √ | √ | √ | √ | √ | √ | √ | √
| Square | [22 empty] | √ | √ |  |  | √ | √ | √ | √
| Adjustable | [5 empty] | √ | √
Technology | SelectDrive | [10 empty] | √ | √ | √ | √ | √ | √ | √ | √ | √ | √ | √ | √ | √ | √ | √ | √ | √ | √ | √ | √ | √ | √
| SelectKelvin | √ | √ | √ | √ | √ | √ | √ | √ | √ | √ |  |  | √ | √ | √ | √ | √ | √ | √ | √ | √ | √ |  |  |  |  | √ | √
| True Chroma | [22 empty] | √ | √ | √ | √ |  |  | √ | √ | √ | √
| DualDim | √ | √ | √ | √ | √ | √ | √ | √ | √ | √ | [6 empty] | √ | √ | √ | √ | √ | √ |  |  |  |  | √ | √
Specification | Max. Lumens @40K | 670 | 770 | 1110 | 1510 | 2000 | 650 | 910 | 650 | 910 | 1110 | 1600 | 2120 | 1400 | 2100 | 3000 | 3650 | 880 | 1650 | 2900 | 2100 | 4200 | 4000 | 2650 | 5200 | 5200 | 5200 | 2000 | 4000 | 2650 | 5200 | 5200 | 5200
| Max. LPW @40K | 80 | 83 | 76 | 88 | 84 | 78 | 91 | 78 | 91 | 76 | 123 | 125 | 117 | 131 | 130 | 130 | 91 | 97 | 97 | 97 | 97 | 100 | 84 | 87 | 87 | 87 | 100 | 100 | 84 | 87 | 87 | 87
| Voltage | 120-277V |  |  |  |  | 120-277V | 120-277V | 120-277V |  | 120-277V | 120-277V | 120-277V | 120-277V | 120-277V or 120V | 120-277V or 120V | 120-277V | 120-277V | [5 empty] | 120-277V or 120V |  |  |  | 120-277V |  | 120-277V or 120V
| CCT | Field Selectable 27K/30K/35K/40K/50K |  |  |  |  | Field Selectable 27K/30K/35K/40K/50K |  | Field Selectable 27K/30K/35K/40K/50K |  |  | 35K/40K |  | Field Selectable 30K/35K/40K |  |  |  | Field Selectable 27K/30K/35K/40K/50K | Field Selectable 27K/30K/35K/40K/50K | Field Selectable 27K/30K/35K/40K/50K | Field Selectable 27K/30K/35K/40K/50K | Field Selectable 27K/30K/35K/40K/50K | Field Selectable 27K/30K/35K/40K/50K | 27K/30K/35K/40K/50K |  |  |  | Field Selectable 27K/30K/35K/40K/50K |  | 27K/30K/35K/40K/50K
| CRI | min. 90 |  |  |  |  | min. 90 |  | min. 90 |  |  | min. 80 |  | min. 80 |  |  |  | min. 90 | [5 empty] | min. 90 (Standard) min. 97 (Optional) |  |  |  | min. 90 |  | min. 90 (Standard) min. 97 (Optional)
| LED Binning (SDCM) | ≤4 |  |  |  |  | ≤4 |  | ≤4 |  |  | ≤3 |  | ≤3 |  |  |  | ≤3 | ≤3 | ≤3 | ≤3 | ≤3 | ≤3 | ≤3 |  |  |  | ≤3 |  | ≤3
| Reflector Depth | Very Shallow |  |  |  |  | N.A. |  | N.A. |  |  | Shallow |  | Shallow |  |  |  | Deep | [5 empty] | Very Deep |  |  |  | Deep |  | Very Deep
| L70 Calculated Lifetime (Hrs) | 100000 |  |  |  |  | 100000 |  | 100000 |  |  | 100000 |  | 100000 |  |  |  | 100000 | 100000 | 100000 | 100000 | 100000 | 100000 | 100000 |  |  |  | 100000 |  | 100000
| IC-Rated | √ | √ | √ | √ | √ | √ | √ | √ | √ | √ | √ | √ | √ | √ | √ | √ | √ | √ |  | √ |  |  | √ | √ | √ | √ | √ | √ | √ | √ | √ | √
| Air Tight | √ | √ | √ | √ | √ | √ | √ | √ | √ | √ | √ | √ | √ | √ | √ | √ | √ | √ | √ | √ | √ | √ | √ | √ | √ | √ | √ | √ | √ | √ | √ | √
| Wet Location | √ | √ | √ | √ | √ | √ | √ | √ | √ | √ | √ | √ | √ | √ | √ | √ | √ | √ | √ | √ | √ | √ | √ | √ | √ | √ | √ | √ | √ | √ | √ | √
| ETL | √ | √ | √ | √ | √ | √ | √ | √ | √ | √ | √ | √ | √ | √ | √ | √ | √ | √ | √ | √ | √ | √ | √ | √ | √ | √ | √ | √ | √ | √ | √ | √
| Energy Star | √ | √ | √ | √ | √ | √ | √ | √ | √ | √ | √ | √ | √ | √ | √ | √ | √ | √ | √ | √ | √ | √ | √ | √ | √ | √ | √ | √ | √ | √ | √ | √
| Title 24 / JA8 | √ | √ | √ | √ | √ | √ | √ | √ | √ | √ | [6 empty] | √ | √ | √ | √ | √ | √ |  |  |  |  | √ | √
Dimmability | Forward & Reverse Dimmable @120V | √ | √ | √ | √ | √ | √ | √ | √ | √ | √ |  |  |  | √ | √ |  | √ | √ | √ | √ | √ | √ | √ | √ | √ | √ | √ | √ | √ | √ | √ | √
| 0-10V Dimmable | √ | √ | √ | √ | √ | √ | √ | √ | √ | √ | √ | √ | √ | √ | √ | √ | √ | √ | √ | √ | √ | √ | √ | √ | √ | √ | √ | √ | √ | √ | √ | √
Optic | Wide Beam (>90°) | √ | √ | √ | √ | √ | √ | √ | √ | √ | √ | √ | √ | √ | √ | √ | √ | √ | √ | √ | √ | √ | √ | √ | √ | √ | √ | √ | √ | √ | √ | √ | √
| Medium Beam (60°-70°) | [16 empty] | √ | √ | √ | √ | √ |  | √ | √ | √ | √ | √ | √ | √ | √ | √ | √
| Narrow Beam (40°) | [22 empty] | √ | √ | √ | √ |  |  | √ | √ | √ | √
| Very Narrow Beam (25°) | [22 empty] | √ | √ | √ | √ |  |  | √ | √ | √ | √
| Spot Beam (15°) | [22 empty] | √ | √ | √ | √ |  |  | √ | √ | √ | √
| Wall Wash | [16 empty] | √ | √ | √ | [7 empty] | √ | √
Reflector Options | White | [10 empty] | √ | √ | √ | √ | √ | √ | √ | √ | √ | √ | √ | √ | √ | √ |  |  | √ | √ | √ | √
| Clear | [16 empty] | √ | √ | √ | √ | √ | √ | √ | √ | √ | √ | √ | √ | √ | √ | √ | √
| Black | [22 empty] | √ | √ |  |  |  |  | √ | √
| White Baffle | [26 empty] | √ | √
| Black Baffle | [26 empty] | √ | √
Flange Options | White | √ | √ | √ | √ | √ | √ | √ |  |  |  | √ | √ | √ | √ | √ | √ | √ | √ | √ | √ | √ | √ | √ | √ |  |  | √ | √ | √ | √
| Clear | [21 empty] | √ | √ | √ | √ | √ | √ | √ | √ | √ | √ | √
| Black | [22 empty] | √ | √ |  |  |  |  | √ | √
| Flangeless | [7 empty] | √ | √ | √
Control Options | Philips EasySense | [22 empty] | √ | √ | √ | √ | √ | √ | √ | √ | √ | √
| Lutron Athena Node | [26 empty] | √ | √
| Lutron EcoSystem | [22 empty] | √ | √ | √ | √ |  |  | √ | √ | √ | √
| Enlighted Compact Sensor | [22 empty] | √ | √ | √ | √ |  |  | √ | √ | √ | √
Emergengy Options | GREEN CREATIVE 23W Emergency Driver | √ | √ | √ | √ | √ | √ | √ | √ | √ | √ | √ | √ | √ | √ | √ | √ | √ | √ | √ | √ | √ | √ |  |  |  |  | √ | √
| Philips 6W Emergency K-Case | [26 empty] | √ | √
| Fulham 25W Emergency Inverter | √ | √ | √ | √ | √ | √ | √ | √ | √ | √ | √ | √ | √ | √ | √ | √ | √ | √ | √ | √ | √ | √ | √ | √ | √ | √ | √ | √ | √ | √ | √ | √
| Factory Installed 10.7W Emergency Driver | [22 empty] | √ | √ | √ | √ |  |  | √ | √ | √ | √
Warranty | 5 Year Standard Warranty | √ | √ | √ | √ | √ | √ | √ | √ | √ | √ | √ | √ | √ | √ | √ | √ | √ | √ | √ | √ | √ | √ | √ | √ | √ | √ | √ | √ | √ | √ | √ | √
| 10 Year Optional Warranty | √ | √ | √ | √ | √ | √ | √ | √ | √ | √ | √ | √ | √ | √ | √ | √ | √ | √ | √ | √ | √ | √ | √ | √ | √ | √ | √ | √ | √ | √ | √ | √